## MB694_BOMnew
MB694 BOM & components provision & Assembly updated 1/04/2008
Comment | Designator | Footprint | Quantity | provided by | Assembly
1uF/50V | C1 | TAN-B | 1 | Sub Co
2.2uF | C2 | TAN-A | 1 | Sub Co
1uF/50V | C3 | 0603 | 1 | Sub Co
FH26-51S-0.3SHW(05) | CN1 |  | 1 | STM
AM240320L8TNQW-00H or AM240320L8TNQW-01H | Ampire LCD |  | 1 | STM
Connector to Mother board | CN2 | AM240320A | 1 | Sub Co
22uH | L1 | 3225 | 1 | Sub Co
do not fit | R1 | 0603 | 1 | Sub Co | do not fit
do not fit | R2 | 0603 | 1 | Sub Co | do not fit
4K7 | R3 | 0603 | 1 | Sub Co
4K7 | R4 | 0603 | 1 | Sub Co
100K | R5 | 0603 | 1 | Sub Co
15 | R6 | 0603 | 1 | Sub Co
0 | R7 | 0603 | 1 | Sub Co
do not fit | R8 | 0603 | 1 | Sub Co | do not fit
4K7 | R9 | 0603 | 1 | Sub Co
4K7 | R10 | 0603 | 1 | Sub Co
10K | RP1 | RES-4B | 1 | Sub Co
do not fit | RP2 | RES-4B | 1 | Sub Co | do not fit
do not fit | RP3 | RES-4B | 1 | Sub Co | do not fit
do not fit | RP4 | RES-4B | 1 | Sub Co | do not fit
do not fit | RP5 | RES-4B | 1 | Sub Co | do not fit
STLD20D-C8 | U1 | SOT23-8L | 1 | STM
STPS1L40M | Z1 | 1R1C | 1 | STM
Rework is requested on LCD panel ref AM240320L8TNQW-00H as described below:
On this LCD reference the configuration by default is serial mode, it is mandatory to configure JP1 to JP4 on MCU-16 bit mode before LCD assembly
After rework R2, R3, R6 and R8 are connected and R1, R4, R5 and R7 are not connected
Note : AM240320L8TNQW-01H is provided with the configuration above by default so no rework is needed for this reference.